## Preliminary Information
CALDATE | 2023-02-10
Station Name | NHBP
Seismometer channel | Portable field system
Seismometer serial number
Digitization system model type | Guralp DM24 Mk1 |  | Millivolts / count
Top ADC reference voltage (zero to full-scale) | 30 | V | ORANGE: Use in MDTCAL
Bottom ADC reference voltage | -30 | V | GREEN: Use in dataless SEED generator
Number of bits on ADC | 24
Max # counts | 16777216
Nominal voltage resolution (mV/count) | 0.0035763 | mV/count | 3.5763 | uV/count | 279620.2667 | counts / volt
Channel 1 calibration : EHZ
Input voltage 1 | 1.0028 | Volts = | 279256 | counts
Input voltage 2 | 10 | Volts = | 2857120 | counts
Input voltage 3 (negative) | -0.99782 | Volts = | -290208 | counts | 284639.4922
Input voltage 4 (negative) | -10 | Volts = | -2870390 | counts | 286375.5
Measured system average gain | 0.0035026 | mV/count | 3.5026 | uV/count | 285504.8572 | Counts/volt
Channel 2 calibration
Input voltage 1: EHN | 1.0028 | Volts = | 283412 | counts
Input voltage 2 | 10 | Volts = | 2854440 | counts
Input voltage 3 (negative) | -0.99782 | Volts = | -284584 | counts | 283905.7306
Input voltage 4 (negative) | -10 | Volts = | -2857720 | counts | 285608
Measured system average gain | 0.0035118 | mV/count | 3.5118 | uV/count | 284754.3213 | Counts/volt
Channel 3 calibration : EHE
Input voltage 1 | 1.0028 | Volts = | 278139 | counts
Input voltage 2 | 10 | Volts = | 2847030 | counts
Input voltage 3 (negative) | -0.99782 | Volts = | -287112 | counts | 282533.6766
Input voltage 4 (negative) | -10 | Volts = | -2838490 | counts | 284276
Measured system average gain | 0.0035286 | mV/count | 3.5286 | uV/count | 283402.1604 | Counts/volt

## LaserPositionSensor
Keyence Calibration Data Sheet
MSU Serial Number: | 5
Laser model & S/N: | LK031 SN 140036
Controller: | LK20001 SN 82963
Calibration Date | 2015-02-10
System Sensitivity: | 0.97276 | V / mm
Measurement Data: | Position | Sensor output(V) | Displacement(mm)
| 0 | -4.7562 | -4.9022
| 1 | -4.3375 | -4.4704
| 2 | -3.871 | -4
| 3 | -3.373 | -3.493
| 4 | -2.881 | -2.985
| 5 | -2.368 | -2.464
| 6 | -1.9 | -1.981
| 7 | -1.409 | -1.473
| 8 | -0.926 | -0.978
| 9 | -0.42 | -0.47
| 10 | -0.029 | 0
| 11 | 0.508 | 0.495
| 12 | 1.031 | 1.029
| 13 | 1.475 | 1.486
| 14 | 1.992 | 2.019
| 15 | 2.467 | 2.515
| 16 | 2.961 | 3.01
| 17 | 3.904 | 4.001
| 18 | 4.438 | 4.534
| 19 | 4.871 | 4.991
| 0.97276 | 0